## Pollutants
DRAFT ITRC BMP Refinement Tool
|  |  |  | Pollutants of Concern (See Note 2, below) | [35 empty] | Special Site/Project Characteristics | [8 empty] | Framework/Owner | Installation | O&M | Design
Treatment System Component (TSC) (Note 1, below) |  | Total Suspended Solids | Suspended Solid Concentration | Turbidity | Total Solids | Total Dissolved Solids | Total Metals | Total Dissolved Metals | Total Copper | Dissolved Copper | Total Zinc | Dissolved Zinc | Total Lead | Dissolved Lead | Total Cadmium | Dissolved Cadmium | Total Chromium | Dissolved Chromium | Total Nickel | Dissolved Nickel | Total Arsenic | Dissolved Arsenic | Radionuclides | Phosphorous | Ortho-phosphorous | Oil / Grease | Total Petroleum Hydrocarbons | Total nitrogen | Kjeldahl Nitrogen | Nitrate/ Nitrite | Ammonia | pH | Bacteria / Pathogens | PCBs | PAHs | Pesticides | Herbicides | BOD / COD | Trash | Space Restrictions | Soil Type | Vegetation | Topography | Temperature issues | Long dry periods | Saturated media | Pollutant Concentration concerns | Other? | Team member | Team member | Team member | Team member
1 | Soils and Soil Amendments | Yes | Yes | Yes | Yes | Yes | Not Needed, we have total metals individually | Yes | Yes | Yes | Yes | Yes | Yes | Yes | Yes | Yes | Yes | Yes | Yes | Yes | Yes | Yes | Yes | Yes | Yes | Yes | Yes | Yes | Yes | Yes | Yes | Yes | Yes | Yes | Yes | Yes | Yes | Yes | [10 empty] | Joel Nipper | Andy Martin | Chris Nickell | Joe Griffin
2 | Racks and Screen Devices | No | No | No | No | No |  | No | No | No | No | No | No | No | No | No | No | No | No | No | No | No | No | No | No | Yes | Yes | No | No | No | No | No | No | No | No | No | No | No | Yes | [9 empty] | Toni McCrory | Nigel Lewis | Toni McRory | harry
3 | Skimmers and Booms | No | No | No | No | No |  | No | No | No | No | No | No | No | No | No | No | No | No | No | No | No | No | No | No | Yes | Yes | No | No | No | No | No | No | No | No | No | No | No | Yes | [9 empty] | Tom Burton | Robert Storms | Toni McRory | harry
4 | Initial Settling Basins | Yes | Yes | Yes | Yes | No |  | No | No | No | No | No | No | No | No | No | No | No | No | No | No | No | No | No | No | Yes | Yes | No | No | No | No | No | No | No | No | No | No | No | Yes | [9 empty] | Nancy Gardiner | Nigel Lewis | Siona Briley | harry
5 | Tanks and Vaults | Yes | Yes | Yes | Yes | No |  | NO | Yes | No | Yes | NO | Yes | No | Yes | No | Yes | No | Yes | No | Yes | No | No | Yes | No | Yes | Yes | No | No | No | No | No | Yes | Yes | Yes | No | No | YES | Yes | [9 empty] | Mary Jo Ondrechen | Robert Storms | Toni McRory | Doug Howie
6 | Oil-Water Separators | Yes | Yes | Yes | Yes | No |  | No | No | No | No | No | No | No | No | No | No | No | No | No | No | No | No | No | No | Yes | Yes | No | No | No | No | No | No | No | No | No | No | No | No | [9 empty] | Jeff Heath | Kari Means | Toni McRory | kari
7 | Hydrodynamic Devices | Yes | Yes | Yes | Yes | No |  | No | No | No | No | No | No | No | No | No | No | No | No | No | No | No | No | No | No | Yes | Yes | No | No | No | No | No | No | No | No | No | No | No | Yes | [9 empty] | Doug Howie | Done | Mike Hardin | Doug Howie
8 | Sedimentation Basin | Yes | Yes | Yes | Yes | No |  | No | Yes | No | Yes | No | Yes | No | Yes | No | Yes | No | Yes | No | Yes | No | No | Yes | No | Yes | Yes | No | No | No | No | No | Yes | Yes | Yes | No | No | No | Yes | [9 empty] | Joel Nipper | Robert Storms | Kevin Leinau | Harry
9 | Vegetated Systems swales/strips | Yes | Yes | Yes | Yes | No |  | Yes | Yes | Yes | Yes | Yes | Yes | Yes | Yes | Yes | Yes | No | Yes | Yes | Yes | No | No | No | No | Yes | Yes | No | Yes | No | No | No | No | Yes | Yes | YES | YES | YES | Yes | [9 empty] | Bridget Mitchell | Kari Means | Mike Trojan | kari | bill
10 | Constructed wetlands | Yes | Yes | Yes | Yes | No |  | Yes | Yes | Yes | Yes | Yes | Yes | Yes | Yes | Yes | Yes | Yes | Yes | No | Yes | No | No | Yes | Yes | Yes | Yes | Yes | Yes | Yes | Yes | No | Yes | Yes | Yes | YES | YES | YES | Yes | [9 empty] | Mike Trojan | Nigel Lewis | Mike Trojan | diana | bill
11 | Wet Ponds | Yes | Yes | Yes | Yes | No |  | Yes | Yes | Yes | Yes | Yes | Yes | Yes | Yes | No | Yes | Yes | Yes | No | Yes | No | No | Yes | No | Yes | Yes | No | No | No | No | No | Yes | Yes | Yes | No | No | No | Yes | Y | Y | Y | Y | Y | Y | N | Y |  | Mike Trojan | Done | Mike Trojan | Mike | bill
12 | Media Filters | Yes | Yes | Yes | Yes | No |  | Yes | Yes | Yes | Yes | Yes | Yes | Yes | Yes | Yes | Yes | Yes | Yes | Yes | Yes | Yes | No | Yes | No | Yes | Yes | No | Yes | No | No | No | Yes | Yes | Yes | YES | YES | No | Yes | [9 empty] | Derek Berg | Carla Milesi | Chris Nickell | Eric
13 | Biofilters/bioretention | Yes | Yes | Yes | Yes | No |  | Yes | Yes | Yes | Yes | Yes | Yes | No | No | Yes | Yes | No | Yes | No | Yes | No | No | No | No | Yes | Yes | No | No | No | No | No | Yes | Yes | Yes | YES | YES | YES | Yes | [9 empty] | Jay Holtz | Vitina Mandella | John McCutcheon | Diana
14 | Permeable Pavement | Yes | Yes | Yes | Yes | No |  | No | Yes | No | Yes | Yes | Yes | No | No | No | No | No | Yes | Yes | No | No | No | Yes | No | No | No | No | Yes | No | No | No | No | Yes | Yes | No | No | No | No | [9 empty] | Todd Doley | Andy Martin | John McCutcheon | Andy Martin
15 | Infiltration devices | Yes | Yes | Yes | Yes | Yes |  | Yes | Yes | Yes | Yes | Yes | Yes | Yes | Yes | Yes | Yes | Yes | Yes | Yes | Yes | Yes | Yes | Yes | Yes | Yes | Yes | Yes | Yes | Yes | Yes | Yes | Yes | Yes | Yes | Yes | Yes | Yes | Vol | [9 empty] | Bridget Mitchell | Vitina Mandella | Mike Trojan | diana
16 | Chemical Treatment | Yes | Yes | Yes | Yes | Yes |  | Yes | Yes | Yes | Yes | Yes | Yes | Yes | Yes | Yes | Yes | Yes | Yes | Yes | Yes | Yes | Yes | Yes | Yes | No | No | Yes | Yes | Yes | Yes | Yes | Yes | Yes | Yes | Yes | Yes | Yes | No | [9 empty] | Pat Hsieh | Andy Martin | Kevin Leinau | Lisandro Suarez
17 | Disinfection Systems | No | No | No | No | No |  | No | No | No | No | No | No | No | No | No | No | No | No | No | No | No | No | No | No | No | No | No | No | No | No | No | Yes | No | No | No | No | No | No | [9 empty] | Pat Hsieh | Kari Means/Andy Martin | Siona Briley | kari | check karis file
1 | Development of Components from WERF Critical Selection BMPs | [48 empty] | Highlighted cells indicateslead reviewer at San Antonio.
2 | There is an additional spreadsheet describing Pollutants of Concern that could be accessed from this spreadsheet.
3 | BOD/COD is in reference to organic materials in stormwater that reduce oxygen availability, if other contaminants (TPH, etc.) are driving the BOD/COD results the tool should be used to assess options for those specific contaminants. Some BMPs may be more effective if BOD/COD is primarily for suspended solids vs dissolved organic matter, so it is important to determine the source of BOD/COD when evaluating treatment alternatives.
* | Note, the evaluation of ability of a Component to remove a pollutant does not reflect where water discharges. Discharge to a surface water depends on the treatment capabilities of the component. | bar: Yes to Yes
Infiltrating stormwater following treatment will result in removal of all pollutants from surface waters, but put them into groundwater. | bar: Yes to Yes
The removal capabilities of the component can reduce pollutant transfer to groundwater, in a manner similar that how it reduces pollutant discharge to surface water. | bar: Yes to Yes
Information in green cells from International Stormwater Best Management Practices (BMP) Database Polutant Category Statistical Summary Report, Solid, Bacteria, Nutrients, and Metals, December 2014 ? Means no data available in ISWDB. | bar: Yes to No
Infiltration devices obtain pollutant removal through a decrease in water volume from surface discharge, not necessarily through a treatment process | bar: Yes to Yes

## Issues
DRAFT ITRC BMP Refinement Tool
Installation Conditions (Secondary Filter)
Treatment System Component (TSC) (Note 1, below) |  | Performance is unaffected during freezing conditions | Performance is unaffected during arid conditions | Performance is unaffected by limited Area (these can be build below ground) | Design is unaffected by contaminated soils | Performance is unaffected by high groundwater | Performance is unaffected by high TSS load
1 | Soils and Soil Amendments | No | Yes | Yes | No | Yes | No
2 | Racks and Screen Devices | Yes | Yes | Yes | Yes | Yes | Yes
3 | Skimmers and Booms | Yes | Yes | Yes | Yes | Yes | Yes
4 | Initial Settling Basins | Yes | Yes | Yes | Yes | Yes | Yes
5 | Tanks and Vaults | yes | Yes | Yes | Yes | Yes | Yes
6 | Oil-Water Separators | No | Yes | Yes | Yes | Yes | Yes
7 | Hydrodynamic Devices | Yes | Yes | Yes | Yes | Yes | Yes
8 | Sedimentation Basin | Yes | Yes | No | Yes | Yes | Yes
9 | Vegetated Systems swales/strips | No | Yes | No | No | No | No
10 | Constructed wetlands | No | No | No | No | Yes | No
11 | Wet Ponds | No | No | No | No | Yes | Yes
12 | Media Filters | Yes | Yes | Yes | Yes | No | No
13 | Biofilters/bioretention | No | Yes | Yes | No | No | No
14 | Permeable Pavement | Yes | Yes | Yes | No | No | No
15 | Infiltration devices | No | Yes | yes | No | No | No
16 | Chemical Treatment | Yes | Yes | Yes | Yes | Yes | Yes
17 | Disinfection Systems | Yes | Yes | Yes | Yes | Yes | No
1 | Development of Components from WERF Critical Selection BMPs
2 | There is an additional spreadsheet describing Pollutants of Concern that could be accessed from this spreadsheet.
3 | Freezing conditions- is the question can they be used in freezing environments or is treatment compromised by freezing or can they survive freezing conditions?- for example most ows are underground and are fine in most states with freezing conditions so long as they are designed well.
Define high TSS load